## Enter Data Here
INPUT DATA SECTION
| Octanol-Water Partition Coefficient |  |  | Infinite-Dilution Activity Coefficient in Water
| T=300K |  |  | T = 325K
| P = 101.325 kPa |  |  | P = 13.5 kPa
Species | KOWPREDICTED | KOWEXPT | 5% Uncertainty | gi∞PREDICTED | gi∞EXPT | 5% Uncertainty
1-ethylpropylamine | 125 | 158 | 7.9 | 50 | 25 | 1.25
3-methyl-1-pentanol | 350 | 312 | 15.6 | 200 | 245 | 12.25
NOTES
Contestant enters data in columns B,C for KOW, columns F,G for Infinite-Dilution Activity Coefficient in Water

## Scoring Summary
SCORING SUMMARY
PTS EARNED | MAX PTS
20.1148 | 30 | Quantitative Comparison - Octanol-Water Partition Coefficient
9.2711 | 30 | Quantitative Comparison - Infinite-Dilution Activity Coefficient in Water
6.0139 | 20 | Relative Ranking Comparison - Octanol-Water Partition Coefficient
0 | 20 | Relative Ranking Comparison - Infinite-Dilution Activity Coefficient in Water
35.3998 | OUT OF | 100
Total Score
|  |  | #REF! | out of 50

## Quantitative Section
QUANTITATIVE SCORING SECTION
| Octanol-Water Partition Coefficient | [7 empty] | Infinite Dillution Coefficient in Water
| T = 300K | [7 empty] | T = 325K
| P = 101.325 kPa | [7 empty] | P = 13.5 kPa
[5 empty] | Allowable % | Max | [6 empty] | Allowable % | Max
|  |  |  | Calc. | Deviation | Allowable | [5 empty] | Calc. | Deviation | Allowable
|  |  | 5 % Exp | Deviation | For Max | Deviation | Points |  |  |  | 5 % Exp | Deviation | For Max | Deviation | Points
| KOWPREDICTED | KOWEXPT | Deviation | (%) | Credit | (%) | Available | PTS EARNED | gi∞PREDICTED | gi∞EXPT | Deviation | (%) | Credit | (%) | Available | PTS EARNED
1-ethylpropylamine | 125 | 158 | 7.9 | 20.8861 | 5 | 40 | 15 | 8.1917 | 50 | 25 | 1.25 | 100 | 5 | 40 | 15 | 0
3-methyl-1-pentanol | 350 | 312 | 15.6 | 12.1795 | 5 | 40 | 15 | 11.9231 | 200 | 245 | 12.25 | 18.3673 | 5 | 40 | 15 | 9.2711
|  | Subtotals---> |  |  |  |  | 30 | 20.1148 |  | Subtotals---> |  |  |  |  | 30 | 9.2711

## Relative Comparison
RELATIVE RANKING SECTION: Octanol-Water Partition Coefficient
| T = 300K | [5 empty] | Allowable %
| P = 101.325 kPa |  |  |  |  | Calc. | Deviation | Max
|  |  | absolute |  |  | Deviation | For Max | Allowable
| KOWPREDICTED | KOWEXPT | ¦% error¦ | (KOW/KOWref)PRED | (KOW/KOWref)EXPT | (%) | Credit | % Deviation | MAX PTS | PTS EARNED
1-ethylpropylamine | 125 | 158 | 20.8861 | 0.35714 | 0.50641 | 29.4756 | 5 | 40 | 20 | 6.0139
3-methyl-1-pentanol | 350 | 312 | 12.1795 | 1 | 1 | 0 | 5 | 40 | 0 | 0
address of best result | $D$12 | [7 empty] | 20 | 6.0139
reference species
3-methyl-1-pentanol | 350 | 312
RELATIVE RANKING SECTION: Infinite-Dilution Activity Coefficient in Water
| T = 325K | [5 empty] | Allowable %
| P = 13.5 kPa |  |  |  |  | Calc. | Deviation | Max
|  |  | absolute |  |  | Deviation | For Max | Allowable
| gi∞PREDICTED | gi∞EXPT | ¦% error¦ | (gi∞/gi∞ref)PRED | (gi∞/gi∞ref)EXPT | (%) | Credit | % Deviation | MAX PTS | PTS EARNED
1-ethylpropylamine | 50 | 25 | 100 | 0.25 | 0.10204 | 145 | 5 | 40 | 20 | 0
3-methyl-1-pentanol | 200 | 245 | 18.3673 | 1 | 1 | 0 | 5 | 40 | 0 | 0
address of best result | $D$28 | [7 empty] | 20 | 0
reference species
3-methyl-1-pentanol | 200 | 245