## Enter Data Here
Caculated values that differ from experiment by less than the experimental uncertainty should be changed to equal to the experimental value.
50 C
| Calcd. | Expt. | Experimental Uncertainty
gas a | 50 | 75 | 2.25
gas b | 200 | 1200 | 36
gas c | 300 | 500 | 15
gas d | 700 | 2000 | 60
100 C
| Calcd. | Expt. | Experimental Uncertainty
gas a | 400 | 400 | 12
gas b | 1000 | 1200 | 36
gas c | 300 | 200 | 6
gas d | 700 | 3000 | 90

## Scoring Summary
Score
5 | out of 20 | Trend with T
9.25 | out of 20 | Relative at 323 K
8.3333 | out of 20 | Relative at 373 K
2.6667 | out of 20 | Absolute at 323 K
8.3333 | out of 20 | Absolute at 373 K
33.5833 | out of 100 | Total Score
Total Score
|  |  | #REF! | out of 50

## T trend
Henry's constant decreases (1), nearly constant (2), increases (3) with increasing temperature.
"Nearly constant" is defined as an absolute value of the difference between HLC values at the two temperatures that is less than or equal to 10 % of the average of the HLC values at
the two temperatures.
| Calc. | Expt. | Points
gas a | 3 | 3 | 5
gas b | 3 | 2 | 0 | Score for T dependence
gas c | 2 | 1 | 0 | 5 | out of 20
gas d | 2 | 3 | 0
5 points are awarded for each gas where the trend (Henry's constant decreases (1), nearly constant (2), increases (3) with increasing T) is predicted correctly.

## Relative Comparison
[5 empty] | Value to normalize by |  |  | Replace the calculated value by the experimental one if the
|  |  |  | Gas | Calc. | Expt. |  | calculated one is within the error bounds of the experiment.
Calc that is closest to Expt at 323 K |  |  |  | a | 50 | 75
Calc that is closest to Expt at 373 K |  |  |  | a | 400 | 400
323 K
| Calc. | Relative |  | Expt. | Relative |  | Points | For each case (gas and temperature), points are awarded in the range of 0 to 5.
gas a | 50 | 1 |  | 75 | 1 |  | 5
gas b | 200 | 4 |  | 1200 | 16 |  | 0 | 0 points are given if the deviation from experiment is greater than 50 %.
gas c | 300 | 6 |  | 500 | 6.6667 |  | 4 | 5 points are given if the prediction agrees exactly with experiment (within the experimental error).
gas d | 700 | 14 |  | 2000 | 26.6667 |  | 0.25 | A prorated number of points is awarded for % deviations less than 50 %
9.25
373 K
| Calc. | Relative |  | Expt. | Relative |  | Points
gas a | 400 | 1 |  | 400 | 1 |  | 5
gas b | 1000 | 2.5 |  | 1200 | 3 |  | 3.3333
gas c | 300 | 0.75 |  | 200 | 0.5 |  | 0
gas d | 700 | 1.75 |  | 3000 | 7.5 |  | 0
8.3333
Partial Score
|  | 17.5833 | out of 40

## Absolute Comparison
323 K
| Calc. | Expt. | Points | Replace the calculated value by the experimental one if the
gas a | 50 | 75 | 1.6667 | calculated one is within the error bounds of the experiment.
gas b | 200 | 1200 | 0
gas c | 300 | 500 | 1 | For each case (gas and temperature), points are awarded in the range of 0 to 5.
gas d | 700 | 2000 | 0
|  |  | 2.6667 | 0 points are given if the deviation from experiment is greater than 50 %.
| 373 K |  |  | 5 points are given if the prediction agrees exactly with experiment (within the experimental error).
| Calc. | Expt. | Points | A prorated number of points is awarded for % deviations less than 50 %
gas a | 400 | 400 | 5
gas b | 1000 | 1200 | 3.3333
gas c | 300 | 200 | 0
gas d | 700 | 3000 | 0
8.3333
Partial Score
|  | 11 | out of 40